## Worksheet 1
Reconfigurable element | Objective | Number
of bits
Feedback resistors | Gain adjustment (1, 2, 4, 8, 16, 64, 128) | 8
Compensation capacitors (CC) | Slew rate (SR), gain bandwidth product (GBW), Phase margin (PM) | 4
Class AB biasing circuit | DC power dissipation, first non-dominant pole | 30
Biasing current | Major circuit characteristics, DC power consumption | 5
Offset transconductance (Gmso) | Offset voltage calibration (VOS) | 31
Current mirror biasing diodes | Saturation region | 22