## Worksheet 1
Test bench | No. 1: combined heating and power station (CHP) | No. 2: 230 kW eddy current brake
Manufacturer | Briggs & Stratton (B&S) | Mazda
Type | Vanguard 90∘ V-TWIN (two cylinders) | Four cylinders in-line, 2.0 L LF-DE
Combustion process | Four-cycle Otto (natural gas and LPG) | Four-cycle Otto (gasoline and LPG)
Charging pressure level | Atmospheric suction port fuel injection | Atmospheric suction port fuel injection
Mixture formation | PF Venturi gas mixer | PFI liquid-phase injection
Engine capacity | 479 cm3 | 1999 cm3
Power | 3.6 kW at 1900 rpm (electrical) | 108 kW at 6500 rpm (mechanical)
Motor control | In-house development | Bosch FlexECU
Application system | In-house development | ETAS INCA