## Worksheet 1
VCSEL part number | VL-1544-3-ST-H4 | VL-1577-3-ST-H4-V
Threshold current | 1.00 mA | 0.73 mA
Max. CW operating current | 17.0 mA | 11.0 mA
Max. fiber coupled power | 1.47 mW | 1.17 mW
Center wavelength | 1544 nm @ 10 mA | 1578 nm @ 10 mA
Overall wavelength shift by tuning of | 5 nm (1.5 mA ÷17 mA) | 4 nm (1.5 mA ÷11 mA)
CW operating current from 1.5 mA to max. CW current