## Worksheet 1
Designation | Description
(I) Static misalignments inc. rescaling | Simulations with one static geometrical misalignment (see Sect. 4.1). The first
simulations were carried out with the misalignment amplitude initially estimated in
Sect. 3.1, both with positive and negative sign. Subsequently, the misalignment
amplitude was reduced by 50 %, 75 % and further if the resulting SD errors were too
large (both for negative and positive sign).
(II) Dynamic misalignments: phase variation | Simulations only with the dynamic misalignments but with random phase angles
(see Sect. 4.2).
(III) Rescaling of chosen phase angles | Simulations with one set of phase angles chosen from (II) with decreasing
misalignment magnitudes.
(IV) Combined misalignments: initial estimate | Simulations with all misalignments from (I) and (III) with their amplitudes according
to initial estimates (see Sect. 4.3).
(V) Combined misalignments: rescaled | Simulation with all misalignments from (I) and (III) with their amplitudes rescaled such
that single misalignments cause SD errors within 10–20 µm (see Sect. 4.3).