## Worksheet 1
Reference | Sources | Sensors | Wavelengths | Road surface conditions | Comments
considered
| Halogen lamp | Spectrometer | 1310 nm | Dry, water, ice, snow | Optimal wavelengths were calculated
|  |  | 1490 nm |  | based on the spectral responses
|  |  | 1690 nm |  | measured with a spectrometer.
| Laser diodes | Photo detector | 980 nm | Dry, wet, ice, snow | Theoretical models to estimate
|  |  | 1310 nm |  | the roughness of the road surface
|  |  | 1550 nm |  | were proposed.
| Halogen lamp with filters | NIR camera | 1260–1340 nm | Dry, wet, ice, snow | Halogen lamp with filters
|  |  | 1350–1450 nm |  | were used to distinguish road
|  |  | 1490–1575 nm |  | surface conditions.
1615–2215 nm
| Laser diodes | NIR camera | 980 nm | Dry, moist, wet, frost, ice, | Modulation signals were exploited
|  |  | 1310 nm | snow/ice, snow | to compensate for surrounding light.
1550 nm
| Laser diodes | Photodiode | 1460 nm | Dry, water, ice, | The classification was performed
|  |  | 1490 nm | melting ice/freezing | for an ice-melting procedure.
|  |  | 1550 nm | water