## Worksheet 1
Module | Model | Model\model structure | Description
Engine | c-balance | fm˙f=gm˙f,m˙a,μCO2,μCO,μHC | The mass of carbon introduced with fuel must be equal
to the mass of carbon in exhaust gas
| o-balance | fm˙a=gm˙f,m˙a,μO2,μCO2,μCO,νNOx | The mass of oxygen introduced with air must be equal
to the mass of oxygen in exhaust gas
| Lambda | λS=m˙am˙fAFRst | A comparison of the lambda sensor with the air–fuel ratio
| comparison 1 |  | calculated on the basis of masses
| Lambda | λS=gμO2,μCO2,μCO,μHC,μNOx | A comparison of the lambda sensor with the air–fuel ratio
| comparison 2 |  | calculated on the basis of exhaust gas composition
| T-check engine | T3>T2 | The temperature at the engine intake is higher than at the engine exhaust
| T-check coolant | Tco,o>Tco,i | A comparison of the temperatures of the coolant water
| η-check | 0 | Limit checking of the effective engine efficiency
| Qud-check | 0 | Limit checking of the undetermined energy share (containing
|  | -Q˙com˙co,Tco,i,Tco,o-Pe(M,n) | Qoil and Qmisc) calculated from a global energy balance
-Q˙ubμCO,μHC
Cylinder | e-balance | 2m˙fIcnLCV=∫soceocdQCpcdϕ-QubμCO,μHC | The energy balance of the combustion chamber is based on the
rate of heat release, dQC
| FMEP-check | FMEPmin | Limit checking of the friction mean effective pressure
| NOx-simulation | μNOx=μNOx,simpc,m˙a,m˙f,n | Comparison of the measured and
simulated nitrogen oxides
Turbocharger | T-check (comp) | T1 | The temperature before compression is lower than afterwards
| Isentropic | T1p2p1κ-1κ | The isentropic compression end temperature is lower
| T-check (comp) |  | than the real compression end temperature
| p-check (comp) | p1 | The pressure before compression is lower than afterwards
| T-check (turb) | T3>T4 | The temperature after expansion is lower than before
| Isentropic | T3p4p3κ-1κ | The isentropic expansion end temperature is lower
| T-check (turb) |  | than the real expansion end temperature
| p-check (turb) | p3>p4 | The pressure after expansion is lower than before
Throttle valve | Mass flow | m˙=gpi,po,Ti,α | A model for mass flow through the throttle valve
Pipe | Pressure loss | pi-po=gm˙,pi,po,Ti,To | A model for pressure loss in the pipe