## Worksheet 1
Parameter | Standard range | Unit
Water level | n/a | m
Latitude | −90 to +90 | degrees
Longitude | −180 to +180 | degrees
pH | 6.5–9.0 | –
Temperature | n/a | °C
Dissolved oxygen | > 5.0 | mg L−1
Turbidity |  | NTU
Total organic carbon (TOC, eq) | 3–6 | mg L−1
Voltage from solar panel | 0–24 | V
Current from solar panel | 0–4.2 | A
Load voltage | 0–12 | V
Load current | 0–2 | A