## Worksheet 1
Parameter | Value | Unit
Initial distance between electrodes | 2 | mm
Amplitude of piston displacement | 1 | mm
Concentration of NaCl | 1 | M
Droplet volume | 150 | µL