## Worksheet 1
Quantity | Standard uncertainty | Reasoning
Temperature (ϑ) | 1.44 K | Type-k class-2 thermocouple tolerance: ±2.5 K
Reference temperature (ϑref) | 0.15K+0.002¦ϑ¦3 | Pt100 class-A tolerance: ±(0.15K+0.002¦ϑ¦)
Distance between transducers (L) | 2 mm | Estimate based on 3D-printed sensor module geometry and transducer geometry
Diameter of flow channel (d) | 0.5 mm | Estimate based on 3D-printed sensor module geometry
Angle (φ) | 3° | Estimate based on 3D-printed sensor module geometry
Heat capacity ratio of DMPA (γ1) | 0.02 | Typical deviations of less than 2 % for ideal gas heat capacity ratio (Poling et al., 2001, p. 3.47)
Correction factor (K) | 0.1 | Estimate based on calibration measurements
Time offsets between measurement and reference signal (Δtu and Δtd) | 0.5 ns | Uncertainty due to pulse form of the wave package estimated based on measurement data