## Worksheet
Aspect | Analog certificate (paper/PDF) | Digital Calibration Certificate (DCC)
Data processing | Paper: only usable manually, re-typing required; PDF: copy-pasting required | Machine-readable; direct automated processing possible
Format and structure | Different layouts, hardly standardized | Aiming to be standardized; harmonization allows full interoperability
Error susceptibility | Higher risk due to transcription errors and misinterpretation | Errors minimized through automation
Traceability | Paper: manual verification of accreditation or trust in accreditation symbol (picture) | Electronic verification of active accreditation via digital accreditation symbol
Efficiency | Searching and comparison only manually | Automatic filtering, searching, and evaluation
Security | Paper: forgeries difficult to detect; signatures only visual | Digital signatures; integrity and authenticity can be checked automatically for digitally signed DCCs
Sustainability | Paper: paper consumption, transport, storage, and disposal required | Resource-saving, easy digital archiving
Availability | Physically limited, risk of loss or damage | Globally accessible for the holder, easily shareable and permanently storable