## Worksheet 1
Field strength | 0.45 T
Operating frequency | 20.17 MHz
Gradient strength | 1030 kHz mm−1
Rf coil lateral size | 13 × 13 mm2
Maximum measurement depth | 5.3 mm
Dead time | 11 µs
Spacer between coil plate | Acetal, thickness 2.0 mm
and magnet system
Resolution (depth direction) | > 10 µm