## Worksheet 1
|  |  | Relative variability range (%) |  |  |  | Relative standard uncertainty (%)
u(xi) | Source of the uncertainty | Distribution | Method 1 | Method 2 | Method 3 | Factor | Method 1 | Method 2 | Method 3
uri | Repeatability | Normal | 0.05 | 0.2 | 0.2 | 1 | 0.05 | 0.2 | 0.2
urp | Reproducibility | Normal | 0.2 | 0.8 | 0.8 | 1 | 0.2 | 0.8 | 0.8
umt | Transversal acceleration of the bench | Rectangular | 0.15 | 0.1 | 0.1 | 13 | 0.087 | 0.058 | 0.058
ud | Distortion | Normal | 0.06 | 0.06 | 0.06 | 1 | 0.06 | 0.06 | 0.06
usc | Conditioner stability | Rectangular | 0.06 | 0.06 | 0.06 | 13 | 0.035 | 0.035 | 0.035
uv | Velocity error | Normal | 0.15 | 0.03 | 0.03 | 1 | 0.15 | 0.03 | 0.03
umv | Voltage | Normal | 0.04 | 0.3 | 0.3 | 1 | 0.04 | 0.3 | 0.3
uamp | Gain amplifier noise | Normal | 0.1 | 0.05 | 0.05 | 1 | 0.1 | 0.05 | 0.05
ute | Temperature | Normal | 0.08 | 0.06 | 0.06 | 1 | 0.08 | 0.06 | 0.06
|  |  |  | x 2.1 | x 1.7 |  |  | x 1.2 | x 1.0
uα | Angle α | Rectangular | n/a | y 2.1 | y 1.7 | 13 | n/a | y 1.2 | y 1.0
|  |  |  | z 0.0 | z 0.0 |  |  | z 0.0 | z 0.0
|  |  |  | x 0.37 | x 0.37 |  |  | x 0.21 | x 0.21
uθ | Angle θ | Rectangular | n/a | y 0.37 | y 0.37 | 13 | n/a | y 0.21 | y 0.21
|  |  |  | z 0.73 | z 0.73 |  |  | z 0.42 | z 0.42
uts | Transversal sensitivities | Normal | n/a | 2 | n/a | 1 | n/a | 2 | n/a
uoff | Offset effect | Rectangular | n/a | n/a | 1 | 13 | n/a | n/a | 0.58
Relative composed uncertainties (%) of the main sensitivities, uc(S)
| Method 1: |  | Method 2: |  |  |  | Method 3:
[5 empty] | 2.5 for x |  |  |  | 1.5 for x
| uc(S)=∑iuxi2=0.31 |  | uc(S)=∑iu(xi)2= |  | 2.5 for y |  | uc(S)=∑iu(xi)2 |  | 1.5 for y
| for x, y and z |  |  |  | 2.2 for z |  |  |  | 1.1 for z