## Worksheet 1
Name | Description | Value
n | number of turns | 50
s | spacing between metal turns | 0.6 µm
w | width of the metal turns | 1.4 µm
dout | outside inductor diameter | 1.7 mm