## Worksheet 1
Controller model | DTS 200 SM
Manufacturer | LIOS technology
Fiber type | single mode
Fiber-optic channels | 6
Spatial sample rate | 5 m
Repetition rate | 4.5 min
Channels | 01 | 02 | 03 | 04 | 05 | 06
Cable length (m) | 950 | 2040 | 1960 | 1950 | 940 | 930
Data points | 190 | 408 | 392 | 390 | 188 | 186
Measurement time (Ch.) (s) | 30 | 60 | 60 | 60 | 30 | 30
Measurement time per point (ms) | 158 | 147 | 153 | 154 | 159 | 161
Temperature uncertainty (∘C) | 0.1 | 0.1 | 0.1 | 0.1 | 0.1 | 0.1