## Worksheet 1
Material | Mass density | Shear modulus | Shear viscosity | Thickness
| g cm−3 | GPa | Pa s−1 | µm
AT-cut quartz | 2.65 | 29 | 0.02 | 185
Cu thin or thick | 8.92 | 48.3 | 1 | 0.5/5
Water | 1.026 | 3×10-3 | 10−3 | –
Glycerol mixture | 1.26 | 3×10-3 | 1.48 | –