## Worksheet 1
Parameters
Excitation pulse | Sinusoidal signal;
f0=8 MHz
Pulse length | Nperiods=8
Pulse repetition frequency | fPR=900 Hz
Number of emissions | NEPP=50
Speed of sound | cH2O=1480ms-1
Clutter-to-signal ratio | CSR1=-7.3dB
(near the wall)
CSR2=-19.0dB
(far from the wall)
Sampling frequency | fs=32 MHz
Velocity set point | vref=10mms-1
Number of repetitions | N=130
(DEF) | M=1, CRF off, ftx≈f0
(CRF) | M=1, CRF on, ftx≈f0
(CRF 2D) | M=3, CRF on, ftx≈f0
(CRF 2D RF) | M=3, CRF on, ftx≈frx