## Worksheet 1
| Sodium ISE | Potassium ISE | Calcium ISE
Calibration solution c0 in mmol L−1 | 155 | 2.6 | 0.8
Calibration solution c1 in mmol L−1 | 125 | 17 | 6
Sensitivity S in mV per concentration decade | 60.06 | 54.74 | 23.3
Voltage U0 in mV at concentration c0 | 93.1 | 426.2 | 411.8