## Worksheet 1
Parameters | Values
Shape of indenter head | Hemisphere
Indenter diameter | 5 mm
Coil diameter d | 23 mm
Coil turns | 30
Indentation depth h | 1 mm
MSE thickness | 2 mm
Pure elastomer thickness | 6 mm
Vertical distance between coils (Fig.1b) | 0.5 mm
Capacitance | 120 pF
Sample grid spacing | 2 mm
Measurement range x | −26…26 mm
Measurement range y | −6…6 mm