## Worksheet 1
Uncertainty component related to | Standard uncertainty (V V−1)
| Fundamental | (2 to 150) kHz
| voltage | voltage harmonics
Voltage source, u(Ucal)∕Ucal | 2.5×10-4 | 2.5×10-4
Conversion coefficient,
uCVT,AI0/CVT,AI0, uCHPF,Optic,AI1/CHPF,Optic,AI1
Linearity with input voltage | 5.9×10-5 | 4.4×10-3
Linearity with frequency |  | 3.6×10-3
Repeatability | 2.7×10-5 | 2.8×10-4
Daily drift, u(εdd) | 8.2×10-6 | 1.5×10-4
FFT windowing, uεFFTw | 3.5×10-4 | 8.0×10-4
Signal noise, u(εnoise) | 1.5×10-4 | 1.7×10-3
Cable impedance, u(εimped) | 4.0×10-5 | 9.9×10-5
Combined standard uncertainty (k=1) | 4.6×10-4 | 6.0×10-3
Expanded uncertainty (k=2) | 9.2×10-4 | 1.2×10-2