## Worksheet 1
Parameter | Ammonia-heat-pipe cavity radiator | Water-heat-pipecavity radiator | Plate radiator
Temperature range | −60 to 50 ∘C | 50 to 270 ∘C | Ambient temperature to
600 ∘C
Aperture | Ø 75 mm | Ø 60 mm | 300 mm by 300 mm
Emissivity | 0.9994 | 0.9994 | 0.93 (3 to 5 µm)
0.91 (8 to 14 µm)